## Helium-Monocopter
MTOW | MTOW-Payload | Payload (Kg) |  | Reference helicopter |  | Helicopter key specs | https://www.airbus.com/en/products-services/helicopters/civil-helicopters/h145/h145-technical-information
30000 | 10000 | 20000 |  | H145 | Payload (Kg) | 1905
|  |  |  | https://en.wikipedia.org/wiki/Sikorsky_S-64_Skycrane | Empty weight (kg) | 1895
[5 empty] | MTOW (Kg) | 3800
[5 empty] | Fuel (Kg) | 723
[5 empty] | rotor diameter (m) | 10.8
[5 empty] | Powerplant Power (kW) | 667 |  | Quatrirotor case
[8 empty] | rotor diameter (m) | 10.8
Increased rotor efficiency | 1.1 | [6 empty] | rotor area m2 | 91.6088
Rotor lifting capacity (Kg) | 6000
% of Lift Provided by Rotor
Bouyancy lifting capacity | 24000 |  | 20% |  |  |  |  | quatrirotor area m2 | 22.9022
Total lifting | 30000 | [6 empty] | quatrirotor radius m | 2.7
Airship dimensions | [7 empty] | 1/4th envelope dimensions |  | Full Aerostat dimensions
Envelope volume (m3) | 22935.7798 |  | from KHI multiple |  |  |  |  | Envelope volume (m3) | 5733.945 | Inter toroid space | 0.2
Aux Internal radius (m) | 5.94 |  |  | Helium density difference kg/m3 |  |  |  | Aux Internal radius (m) | 2.97 | Total length | 57.5848
Torus radius (m) | 8.72 |  |  | 1.0464 |  |  |  | Torus radius (m) | 5.65
Internal radius (m) | 5.8834 | [6 empty] | Internal radius (m) | 3.0462
[8 empty] | Length (m) | 28.6924
[8 empty] | Height (m) | 11.3
Envelope weight | [7 empty] | Envelope weight
Area (m2) | 5027.2362 | [6 empty] | Area (m2) | 7758.8495
Envelope density (Kg/m2) | 0.1 | [6 empty] | Envelope density (Kg/m2) | 0.1
Envelope weight (Kg) | 502.7236 | [6 empty] | Envelope weight (Kg) | 775.8849
[5 empty] | Equivalent Airship |  |  | Helistat figures x4
Helistat figures |  |  |  |  | Minimum volume (not considering envelope weight) | m3 | #REF! | Empty weight Helicopter | Kg
Empty weight Helicopter | Kg | 10000 |  |  | Spherical radius | m | #REF! | Envelope weight | Kg
Envelope weight | Kg | 502.7236 | [5 empty] | Airship lifting capacity | kg
Airship lifting capacity | kg | 24000 | [5 empty] | Helicopter lifting capacity | Kg
Helicopter lifting capacity | Kg | 96000 | [5 empty] | NET LIFT | Kg
Multiplier (original PL) | Kg | 500%
MTOW | Kg | 120000 | from KHI multiple

## KHI
| MTOW (tons) | Height (m) | Length (m) | Volume (m3) | Payload (tons) | Cruise Speed (km/h) | Power (kW) | Unit Price (m$) | Production Run (#) | Year | Inflation Factor | Adjusted Unit Price (m$)
KHI | 68 | 32 | 90 | 24187.5 | 30 | 100 | 8120 | 7.5 | 10
|  |  | Volume/Cargo (m3/ton) | MTOW/Cargo
|  |  | 806.25 | 2.2667

## Economics
Skycrane
Weekly cost (m$/week) | 0.125
Unused Hourly cost ($/hour) | 7440.4762
Used Hourly cost ($/hour) | 12000
Max Payload per Flight (kg) | 9100
Average Payload per day (kg) | 60000
Number of Flights per day | 7
Max Flights per day per system | 2
Systems needed | 4
Years | 3
Yearly Workdays in KSA | 250
Total Cost | 78
6.5