## Methane-Monocopter
Pax | Unit weight (Kg/Pax) | Payload (Kg) |  | Reference helicopter |  | Helicopter key specs
30 | 150 | 4500 |  | Eurocpter EC155 | Payload (Kg) | 2300
|  |  |  | http://en.wikipedia.org/wiki/Eurocopter_EC_155 | Empty weight (kg) | 2618
[5 empty] | MTOW (Kg) | 4920
Quatrirotor case
[8 empty] | rotor diameter (m) | 12.6
Increased rotor efficiency | 1.2 | [6 empty] | rotor area m2 | 124.6898
Rotor lifting capacity (Kg) | 5904
% of empty weight
Airship lifting capacity | 2356.2 |  | 90% |  |  |  |  | quatrirotor area m2 | 31.1725
[8 empty] | quatrirotor radius m | 3.15
Airship dimensions | [7 empty] | Airship dimensions
Envelope volume (m3) | 4387.7095 | [6 empty] | Envelope volume (m3) | 4387.7095
Aux Internal radius (m) | 6.93 |  |  | Methane density difference kg/m3 |  |  |  | Aux Internal radius (m) | 1.7325
Torus radius (m) | 4.4 |  |  | 0.537 |  |  |  | Torus radius (m) | 3
Internal radius (m) | 7.0816 | [6 empty] | Internal radius (m) | 3.1746
Envelope weight | [7 empty] | Envelope weight
Area (m2) | 1994.4134 | [6 empty] | Area (m2) | 2925.1397
Envelope density (Kg/m2) | 0.019 |  | from Hisee |  |  |  |  | Envelope density (Kg/m2) | 0.019
Envelope weight (Kg) | 37.8939 | [6 empty] | Envelope weight (Kg) | 55.5777
[5 empty] | Equivalent Airship |  |  | Helistat figures x4
Helistat figures |  |  |  |  | Minimum volume (not considering envelope weight) | m3 | 10436.3243 | Empty weight Helicopter | Kg | 2618
Empty weight Helicopter | Kg | 2618 |  |  | Spherical radius | m | 13.5567 | Envelope weight | Kg | 55.5777
Envelope weight | Kg | 37.8939 | [5 empty] | Airship lifting capacity | kg | 2356.2
Airship lifting capacity | kg | 2356.2 | [5 empty] | Helicopter lifting capacity | Kg | 5904
Helicopter lifting capacity | Kg | 5904 | [5 empty] | NET LIFT | Kg | 5586.6223
NET LIFT | Kg | 5604.3061 | [5 empty] | Multiplier (original PL) | Kg | 2.429
Multiplier (original PL) | Kg | 2.4367

## Helium-Monocopter
Pax | Unit weight (Kg/Pax) | Payload (Kg) |  | Reference helicopter |  | Helicopter key specs
30 | 150 | 4500 |  | Eurocpter EC155 | Payload (Kg) | 2300
|  |  |  | http://en.wikipedia.org/wiki/Eurocopter_EC_155 | Empty weight (kg) | 2618
[5 empty] | MTOW (Kg) | 4920
[5 empty] | rotor diameter (m) | 12.6
Increased rotor efficiency | 1.2
Rotor lifting capacity (Kg) | 5904
% of empty weight
Airship lifting capacity | 2356.2 |  | 90%
Airship dimensions
Envelope volume (m3) | 2251.7202
Aux Internal radius (m) | 6.93 |  |  | Helium density difference kg/m3
Torus radius (m) | 3.3 |  |  | 1.0464
Internal radius (m) | 7.1751
Envelope weight
Area (m2) | 1364.6789
Envelope density (Kg/m2) | 0.019 |  | from Hisee
Envelope weight (Kg) | 25.9289
Equivalent Airship
Helistat figures |  |  |  |  | Minimum volume (not considering envelope weight) | m3 | 5367.2316
Empty weight Helicopter | Kg | 2618 |  |  | Spherical radius | m | 10.8614
Envelope weight | Kg | 25.9289
Airship lifting capacity | kg | 2356.2
Helicopter lifting capacity | Kg | 5904
NET LIFT | Kg | 5616.2711
Multiplier (original PL) | Kg | 2.4419