## Sheet1
|  | Outside Air Temperature (C) | Inside Air Temperature (C) | Outside Air Density (kg/m3) | Inside Air Density (kg/m3) | Volume (m3) | Diameter at Equator (m) | Diameter at Mouth (m) | Envelope Length (m) | Bouyancy (kg) | Envelope Mass (kg) | Maximum TO Mass (kg)
Largest UM Balloon | N-550 | 30 | 99 | 1.13 | 0.95 | 15574 | 32.1 | 5.5 | 33.3 | 2803.32 | 472 | 5000
Cargo Model
SpaceX Model |  | 30 | 99 | 1.13 | 0.95 | 150000 | 68.2971 | 11.702 | 70.8502 | 27000 | 1004.2435 | 20000
References
https://aerotoolbox.com/atmcalc/

## Sheet2
Accumulated Inflation
30%
|  |  | Price 2017 | Price 2024
Hot Air Ballon Special Envelope 150.000 m3 +Silicon coated nylon 6.6 fabric +Special big mouth with special openings for air circulation | 265000 | 1 | 265000 | 344500
Special burner and oxygen pilot lights and remote control valves | 38000 | 1 | 38000 | 49400
Inflation fans | 3000 | 8 | 24000 | 31200
Stainless steel propane tanks (40 kg/unit) (reusable) | 2063 | 32 | 66016 | 85820.8
Winch System |  |  |  | 250000
Flight train (cables, rungs, fasteners, etc), including standard single interface point for 20 ton payload. (Reusable) | 60000 | 1 | 60000 | 78000
Engineering Hours |  |  |  | 600000
Total |  |  |  | 1438920.8